## VRF Indoor Equip
INDOOR EQUIPMENT INPUTS |  | REV #2, 6-28-18
|  | High | High | Fan | Motor |  | Power Input | Power Input | PEAK | Total Power | Total Power | Cooling | Total Cooling | Has
| Model | Speed | Speed ESP | Type | Type | Q'ty | Cooling | Heating | POWER RATE | Cooling Input | Heating Input | Capacity | Capacity | Auto Fan
|  | CFM | (inWG) |  |  |  | (KW) | (KW) | (Watts/CFM) | (KW) | (KW) | (MBH) | (MBH) | Mode
Ceiling Cassette | PLFY-P08 | 350 | N/A | FC | DC |  | 0.05 | 0.05 | 0.14286 | 0 | 0 | 8 | 0 | No
4-Way (Small) | PLFY-P12 | 390 | N/A | FC | DC |  | 0.05 | 0.05 | 0.12821 | 0 | 0 | 12 | 0 | No
| PLFY-P15 | 390 | N/A | FC | DC |  | 0.06 | 0.06 | 0.15385 | 0 | 0 | 15 | 0 | No
Ceiling Cassette | PLFY-P12 | 494 | N/A | FC | DC |  | 0.03 | 0.2 | 0.40486 | 0 | 0 | 12 | 0 | Yes
4-Way (Large) | PLFY-P15 | 565 | N/A | FC | DC |  | 0.04 | 0.03 | 0.070796 | 0 | 0 | 15 | 0 | Yes
| PLFY-P18 | 636 | N/A | FC | DC |  | 0.05 | 0.04 | 0.078616 | 0 | 0 | 18 | 0 | Yes
| PLFY-P24 | 706 | N/A | FC | DC |  | 0.06 | 0.05 | 0.084986 | 0 | 0 | 24 | 0 | Yes
| PLFY-P30 | 777 | N/A | FC | DC |  | 0.07 | 0.06 | 0.09009 | 0 | 0 | 30 | 0 | Yes
| PLFY-P36 | 1059 | N/A | FC | DC |  | 0.16 | 0.15 | 0.15109 | 0 | 0 | 36 | 0 | Yes
Ceiling Cassette | PMFY-P06 | 307 | N/A | FC | DC |  | 0.04 | 0.04 | 0.13029 | 0 | 0 | 6 | 0 | No
1-Way | PMFY-P08 | 328 | N/A | FC | DC |  | 0.04 | 0.04 | 0.12195 | 0 | 0 | 8 | 0 | No
| PMFY-P12 | 328 | N/A | FC | DC |  | 0.04 | 0.04 | 0.12195 | 0 | 0 | 12 | 0 | No
| PMFY-P15 | 378 | N/A | FC | DC |  | 0.05 | 0.05 | 0.13228 | 0 | 0 | 15 | 0 | No
Ducted Low Profile | PEFY-P06 | 247 | 0.2 | FC | DC |  | 0.05 | 0.03 | 0.20243 | 0 | 0 | 6 | 0 | Yes
| PEFY-P08 | 317 | 0.2 | FC | DC |  | 0.06 | 0.04 | 0.18927 | 0 | 0 | 8 | 0 | Yes
| PEFY-P12 | 370 | 0.2 | FC | DC |  | 0.07 | 0.05 | 0.18919 | 0 | 0 | 12 | 0 | Yes
| PEFY-P15 | 388 | 0.2 | FC | DC |  | 0.07 | 0.05 | 0.18041 | 0 | 0 | 15 | 0 | Yes
| PEFY-P18 | 529 | 0.2 | FC | DC |  | 0.09 | 0.07 | 0.17013 | 0 | 0 | 18 | 0 | Yes
| PEFY-P24 | 706 | 0.2 | FC | DC |  | 0.12 | 0.1 | 0.16997 | 0 | 0 | 24 | 0 | Yes
Ducted Med Static | PEFY-P06 | 300 | 0.6 | FC | DC |  | 0.06 | 0.04 | 0.2 | 0 | 0 | 6 | 0 | Yes
| PEFY-P08 | 300 | 0.6 | FC | DC |  | 0.06 | 0.04 | 0.2 | 0 | 0 | 8 | 0 | Yes
| PEFY-P12 | 371 | 0.6 | FC | DC |  | 0.09 | 0.07 | 0.24259 | 0 | 0 | 12 | 0 | Yes
| PEFY-P15 | 494 | 0.6 | FC | DC |  | 0.09 | 0.07 | 0.18219 | 0 | 0 | 15 | 0 | Yes
| PEFY-P18 | 600 | 0.6 | FC | DC |  | 0.11 | 0.09 | 0.18333 | 0 | 0 | 18 | 0 | Yes
| PEFY-P24 | 883 | 0.6 | FC | DC |  | 0.17 | 0.15 | 0.19253 | 0 | 0 | 24 | 0 | Yes
| PEFY-P27 | 883 | 0.6 | FC | DC |  | 0.17 | 0.15 | 0.19253 | 0 | 0 | 27 | 0 | Yes
| PEFY-P30 | 883 | 0.6 | FC | DC |  | 0.17 | 0.15 | 0.19253 | 0 | 0 | 30 | 0 | Yes
| PEFY-P36 | 1165 | 0.6 | FC | DC |  | 0.24 | 0.22 | 0.20601 | 0 | 0 | 36 | 0 | Yes
| PEFY-P48 | 1412 | 0.6 | FC | DC |  | 0.34 | 0.32 | 0.24079 | 0 | 0 | 48 | 0 | Yes
| PEFY-P54 | 1483 | 0.6 | FC | DC |  | 0.36 | 0.34 | 0.24275 | 0 | 0 | 54 | 0 | Yes
Ducted High Static | PEFY-P15 | 494 | 1 | FC | INDUCTION |  | 0.27 | 0.25 | 0.54656 | 0 | 0 | 15 | 0 | No
| PEFY-P18 | 494 | 1 | FC | INDUCTION |  | 0.27 | 0.25 | 0.54656 | 0 | 0 | 18 | 0 | No
| PEFY-P24 | 671 | 1 | FC | INDUCTION |  | 0.33 | 0.31 | 0.4918 | 0 | 0 | 24 | 0 | No
| PEFY-P27 | 777 | 1 | FC | INDUCTION |  | 0.39 | 0.37 | 0.50193 | 0 | 0 | 27 | 0 | No
| PEFY-P30 | 883 | 1 | FC | INDUCTION |  | 0.45 | 0.43 | 0.50963 | 0 | 0 | 30 | 0 | No
| PEFY-P36 | 1342 | 1 | FC | INDUCTION |  | 0.62 | 0.6 | 0.462 | 0 | 0 | 36 | 0 | No
| PEFY-P48 | 1342 | 1 | FC | INDUCTION |  | 0.62 | 0.6 | 0.462 | 0 | 0 | 48 | 0 | No
| PEFY-P54 | 1412 | 1 | FC | INDUCTION |  | 0.63 | 0.61 | 0.44618 | 0 | 0 | 54 | 0 | No
| PEFY-P72 | 2542 | 1 | FC | DC |  | 0.63 | 0.63 | 0.24784 | 0 | 0 | 72 | 0 | No
| PEFY-P96 | 2966 | 1 | FC | DC |  | 0.82 | 0.82 | 0.27647 | 0 | 0 | 96 | 0 | No
Ducted Vertical Concealed | PVFY-P12 | 400 | 0.8 | FC | DC |  | 0.08 | 0.08 | 0.2 | 0 | 0 | 12 | 0 | Yes
| PVFY-P18 | 585 | 0.8 | FC | DC |  | 0.13 | 0.13 | 0.22222 | 0 | 0 | 18 | 0 | Yes
| PVFY-P24 | 735 | 0.8 | FC | DC |  | 0.18 | 0.18 | 0.2449 | 0 | 0 | 24 | 0 | Yes
| PVFY-P30 | 875 | 0.8 | FC | DC |  | 0.21 | 0.21 | 0.24 | 0 | 0 | 30 | 0 | Yes
| PVFY-P36 | 1095 | 0.8 | FC | DC |  | 0.34 | 0.34 | 0.3105 | 0 | 0 | 36 | 0 | Yes
| PVFY-P48 | 1400 | 0.8 | FC | DC |  | 0.42 | 0.42 | 0.3 | 0 | 0 | 48 | 0 | Yes
| PVFY-P54 | 1485 | 0.8 | FC | DC |  | 0.48 | 0.48 | 0.32323 | 0 | 0 | 54 | 0 | Yes
Ceiling Suspended | PCFY-P15 | 459 | N/A | FC | DC |  | 0.08 | 0.08 | 0.17429 | 0 | 0 | 15 | 0 | Yes
1-Way | PCFY-P24 | 636 | N/A | FC | DC |  | 0.09 | 0.09 | 0.14151 | 0 | 0 | 24 | 0 | Yes
| PCFY-P30 | 989 | N/A | FC | DC |  | 0.23 | 0.23 | 0.23256 | 0 | 0 | 30 | 0 | Yes
| PCFY-P36 | 1095 | N/A | FC | DC |  | 0.27 | 0.27 | 0.24658 | 0 | 0 | 36 | 0 | Yes
Wall Mounted | PKFY-P06 | 210 | N/A | FC | DC |  | 0.03 | 0.03 | 0.14286 | 0 | 0 | 6 | 0 | Yes
| PKFY-P08 | 413 | N/A | FC | DC |  | 0.03 | 0.03 | 0.072639 | 0 | 0 | 8 | 0 | Yes
| PKFY-P12 | 413 | N/A | FC | DC |  | 0.03 | 0.03 | 0.072639 | 0 | 0 | 12 | 0 | Yes
| PKFY-P15 | 413 | N/A | FC | DC |  | 0.03 | 0.03 | 0.072639 | 0 | 0 | 15 | 0 | Yes
| PKFY-P18 | 425 | N/A | FC | DC |  | 0.03 | 0.03 | 0.070588 | 0 | 0 | 18 | 0 | Yes
| PKFY-P24 | 920 | N/A | FC | DC |  | 0.07 | 0.07 | 0.076087 | 0 | 0 | 24 | 0 | Yes
| PKFY-P30 | 920 | N/A | FC | DC |  | 0.07 | 0.07 | 0.076087 | 0 | 0 | 30 | 0 | Yes
Floor Standing Exposed | PFFY-P06 | 229 | N/A | FC | INDUCTION |  | 0.051 | 0.051 | 0.22271 | 0 | 0 | 6 | 0 | No
| PFFY-P08 | 229 | N/A | FC | INDUCTION |  | 0.051 | 0.051 | 0.22271 | 0 | 0 | 8 | 0 | No
| PFFY-P12 | 317 | N/A | FC | INDUCTION |  | 0.055 | 0.055 | 0.1735 | 0 | 0 | 12 | 0 | No
| PFFY-P15 | 388 | N/A | FC | INDUCTION |  | 0.065 | 0.065 | 0.16753 | 0 | 0 | 15 | 0 | No
| PFFY-P18 | 459 | N/A | FC | INDUCTION |  | 0.078 | 0.078 | 0.16993 | 0 | 0 | 18 | 0 | No
| PFFY-P24 | 494 | N/A | FC | INDUCTION |  | 0.096 | 0.096 | 0.19433 | 0 | 0 | 24 | 0 | No
Floor Mounted Concealed | PFFY-P06 | 229 | N/A | FC | INDUCTION |  | 0.051 | 0.051 | 0.22271 | 0 | 0 | 6 | 0 | No
| PFFY-P08 | 229 | N/A | FC | INDUCTION |  | 0.051 | 0.051 | 0.22271 | 0 | 0 | 8 | 0 | No
| PFFY-P12 | 317 | N/A | FC | INDUCTION |  | 0.055 | 0.055 | 0.1735 | 0 | 0 | 12 | 0 | No
| PFFY-P15 | 388 | N/A | FC | INDUCTION |  | 0.065 | 0.065 | 0.16753 | 0 | 0 | 15 | 0 | No
| PFFY-P18 | 459 | N/A | FC | INDUCTION |  | 0.078 | 0.078 | 0.16993 | 0 | 0 | 18 | 0 | No
| PFFY-P24 | 494 | N/A | FC | INDUCTION |  | 0.096 | 0.096 | 0.19433 | 0 | 0 | 24 | 0 | No
| Totals: | [8 empty] | 0 | 0 |  | 0